## Blad1
Variable code | Unit | Name | Meaning
Time | s | time | time since log started
SetT1 | °C | set temperature Heater1 | set temperature of H1 chosen by user
Temp1 | °C | measured temp Heater1 | actual temperature of H1
dc1 | % | duty cycle Heater1 | supplied power percentage to H1
Err1 | - | error thermocouple1 | amount of measurement faults th1
SetT2 | °C | set temperature Heater2 | set temperature of H1 chosen by user
Temp2 | °C | measured temp Heater2 | actual temperature of H2
dc2 | % | duty cycle Heater2 | supplied power percentage to H2
Err2 | - | error thermocouple2 | amount of measurement faults th2
SetT3 | °C | set temperature Heater3 | set temperature of H1 chosen by user
Temp3 | °C | measured temp Heater3 | actual temperature of H3
dc3 | % | duty cycle Heater3 | supplied power percentage to H3
Err3 | - | error thermocouple3 | amount of measurement faults th3
SetT4 | °C | set temperature Heater4 | set temperature of H1 chosen by user
Temp4 | °C | measured temp Heater4 | actual temperature of H4
dc4 | % | duty cycle Heater4 | supplied power percentage to H4
Err4 | - | error thermocouple4 | amount of measurement faults th4
intT4 | °C | internal temperature | temperature under the hood of the machine
ExtCur | mA | extruder current | electrical current needed to rotate the extruder
ExtPWM | 0 to 255 | extruder PulseWidthModulation | supplied power frequency to extruder motor (converted to % in excel template)
ExtTmp | °C | extruder temperature | temperature of the extruder motor
Overht | 0/1 | if machine overheats
FAULT | 0/1 | if motor driver is defective
SetRPM | 100*nb/min | set screw speed | screw speed chosen by user
RPM | 100*nb/min | measured screw speed | actual screw speed
FT | micrometer | filament thickness | measured thickness of filament
FTAVG | micrometer | average filament thickness | average thickness of measured filament
Puller | ticks | puller ticks | rotational speed of stepper motors of puller wheels
MemFree | memory (not used by customers)
Status | - | status of the machine | status: idle/homing/heating/running
WndrSpd | ticks | winder speed | rotational speed of winder mechanism
PosSpd | ticks | positioner speed | movement speed of positioner mechanism
Length | mm | length of spooled filament | length of spooled filament
Volume | mm3 | volume of spooled filament | volume of spooled filament
SpDia | mm | diameter of current spooling | diameter of current spooling
SpFill | % | percentage (/full spool) | percentage (/full spool)